## data.csv
ID | Name | Electric Grid | Electricity Demand | Fuel Transport | Hydropower | Oil & Gas E&P | Thermoelectric | Wind Power | Bioenergy | Summary
HI | Hawaii | a,e,f | a | a,b,e,f |  |  | a,e,f |  |  | Hawaii and Puerto Rico share many similarities in their energy systems, including reliance on imported petroleum and other fuels. In both of the island regions, projected sea level rise and hurricane-driven storm surge threaten ports and other essential coastal energy infrastructure with flooding, wave damage, and erosion, while hurricane winds pose a danger to structures and power lines (DOE 2013, Murakami et al. 2013, PRCCC 2013, USGCRP 2014). Higher temperatures reduce the efficiency of oil-fired and other thermoelectric power plants, significantly restricting electricity supply if such losses are not offset by reduced demand or supplies added elsewhere in the system (DOE 2013). Other U.S. islands in the Pacific and in the Caribbean are not separately examined in this report but are likely to have similar climate impacts and resilience solutions as Hawaii and Puerto Rico.
AK | Alaska | a,b,d |  | a,d | a,b,c | a |  |  |  | Northern latitudes, including all of Alaska, are warming faster than temperate regions, and the permafrost underlying much of Alaska's interior and northern coastlines is at risk of thawing (USGCRP 2014). Thawing permafrost causes underlying land to shift and soften. These structural changes can potentially damage the foundations of pipelines as well as roads and airstrips used for fuel shipments to Alaska's remote rural communities (USGCRP 2014). Thawing permafrost and declining sea ice have already accelerated the erosion of coastlines in rural communities, resulting in damaged or destroyed infrastructure for fuel transfer and storage (Alaska AAG 2010, DOE 2013, USGCRP 2014). Warmer temperatures are likely to shorten the season during which ice roads can be used to reach oil and gas operations in the North Slope (DOE 2013). Alaska's extensive energy assets may also be vulnerable to projected increases in wildfire (USGCRP 2014).
NW | Northwest | a,d | a | b,e | c |  | a,e |  |  | Hydropower provides more than 70% of the Northwest's electricity and is an important export to California and Canada (EIA 2014a, EIA 2014b). Warmer temperatures and less mountain snowpack will shift peak streamflow in the region from summer toward spring (BPA 2011, CIG 2009, DOE 2012, Doppelt 2009, USGCRP 2014). Meanwhile, warmer temperatures will likely increase electricity demand for cooling in the summer, when available hydropower generation is reduced (BPA 2011, DOE 2012, DOE 2013, USGCRP 2014). Warmer and drier summers may also increase the threat of wildfires, which have the potential to disrupt electricity transmission (DOE 2013, USGCRP 2014).
SW | Southwest | a,d,e | a | e | c | c,e | a,c,e |  |  | Many energy systems in the Southwest are already designed for hot and arid conditions, but system reliability is increasingly threatened by higher temperatures, declining water availability, and greater risk of wildfire (DOE 2013, NOAA 2013, USGCRP 2014). More frequent and severe heat waves are likely to amplify demand for cooling energy (NOAA 2013, Sathaye et al. 2012, USGCRP 2014). Higher temperatures and reduced water availability may limit the ability of natural gas-fired, coal-fired, and other thermoelectric power plants in the region to meet demand (DOE 2013, Sathaye et al. 2012). Hydropower resources will be affected by reductions in streamflow and shifts in streamflow timing (AEG and Cubed 2005, Cayan et al. 2013, NOAA 2013, USGCRP 2014). Electricity transmission lines essential to connecting remote generation assets to demand centers are vulnerable to projected increases in wildfire as forests and shrub lands become drier (DOE 2013, Sathaye et al. 2012, USGCRP 2014).
NP | Northern Great Plains | a,d | a | a,b | c | c | a,b,c |  | a,b,c | The Northern Great Plains produces coal, crude oil, and biofuel for use across the nation (EIA 2012, EIA 2014c). Delivery is mainly by railroad and pipeline, which are vulnerable to damage or disruption from increasing heavy precipitation events and associated flooding and erosion (USGCRP 2014). Summer heat waves could also damage railroad tracks and are likely to reduce thermoelectric power plant and transmission line capacity (DOE 2013, USGCRP 2014). Higher temperatures could lower the yields of crops used for biofuels while expanding northward the range in which certain biofuel crops (e.g., corn) can be cultivated (NOAA 2013, Roberts and Schlenker 2011, USGCRP 2014).
SP | Southern Great Plains | a,e,f | a | e,f |  | c,e,f | a,c,e,f |  |  | The Southern Great Plains is home to substantial oil and gas production, refining, and transportation assets, with an especially high concentration near the Gulf Coast. Projected increases in the intensity of Atlantic hurricanes and associated rainfall, combined with rising global sea levels and subsiding coastlines, escalate the risk of coastal flooding and wind damage to many of these assets (DOE 2013, USGCRP 2014, DOE 2015). Heat waves and higher temperatures are also projected for the region, increasing electricity demand for cooling while reducing the generation capacity of thermoelectric power plants and the transmission capacity of power lines (DOE 2013, NOAA 2013, USGCRP 2014). Drought and increased competition for water could limit the water available for power plant cooling and oil and gas operations (Cook et al. 2013, DOE 2013, USGCRP 2014).
MW | Midwest | a | a | a,b,c |  |  | a,b,c |  | a,b,c | More than 90% of the region’s electricity is generated by coal-fired and other thermoelectric power plants, which are vulnerable to increasing temperatures (DOE 2013, EIA 2013). Warmer temperatures reduce the generation capacity of power plants and the transmission capacity of power lines, while simultaneously increasing electricity demand for cooling (DOE 2013, USGCRP 2014). Energy-related infrastructure, including roads, railroads, and electric grid equipment, may also be at increased risk of damage due to flooding, as heavy precipitation events are projected to occur more frequently (DOE 2013, NOAA 2013, USGCRP 2014). Increased risk of floods and droughts may disrupt fuel transport on inlands waterways. Changing water availability and increasing temperatures may also affect biofuel production and refining capacity in the Midwest (NOAA 2013, USGCRP 2014).
SE | Southeast | a,e,f | a | e,f |  | c,e,f | a,c,e,f |  |  | The Southeast, especially the northern Gulf Coast, hosts a large amount of energy infrastructure in low-lying coastal plains that are vulnerable to increases in flooding (DOE 2013, USGCRP 2014). High winds, coastal erosion, flooding, and large waves from hurricanes and sea level rise-enhanced storm surge threaten oil and gas production, ports, pipelines, refineries, and storage facilities, as well as electricity generation and transmission assets (DOE 2013, USGCRP 2014, DOE 2015). Higher temperatures and more frequent, severe, and longer-lasting heat waves are also projected for the Southeast, potentially increasing peak electricity demand for cooling while reducing the capacity of the thermoelectric generation and transmission systems needed to meet the increased demand (DOE 2013, NOAA 2013, USGCRP 2014).
NE | Northeast | a,e,f | a | b,e,f |  |  | a,b,c,e,f |  |  | The Northeast region is comparatively cool, so as temperatures rise, increased electricity demand for cooling is likely to be driven in part by increasing market penetration of air conditioners (Auffhammer 2011, DOE 2013, NOAA 2013, USGCRP 2014). Warmer temperatures and more intense heat waves also reduce the capacity of thermoelectric power plants and electric grid transmission during periods of peak electricity demand (DOE 2013, USGCRP 2014). Sea level rise and storm surge increasingly threaten coastal energy infrastructure, including ports, electric grid equipment, and power plants (DOE 2013, USGCRP 2014). Farther inland, low-lying infrastructure, such as roads, railroads, refineries, and power lines, is vulnerable to more frequent flooding from heavy precipitation events (DOE 2013, NOAA 2013, USGCRP 2014).
a | Increasing Temperatures and Heat Waves
b | Increasing Precipitation or Heavy Downpours
c | Decreasing Water Availability
d | Increasing Wildfire
e | Increasing Sea Level Rise and Storm Surge
f | Increasing Frequency of Instence Hurricanes