## data.csv
ID | Name | Electric Grid | Electricity Demand | Fuel Transport | Hydropower | Oil & Gas E&P | Thermoelectric | Wind Power | Bioenergy | Summary
HI | Hawaii | a,e,f | a | a,b,e,f |  |  | a,e,f |  |  | Hawaii and Puerto Rico share many similarities in their energy systems, including reliance on imported petroleum and other fuels. In both of the island regions, projected sea level rise and hurricane-driven storm surge threaten ports and other essential coastal energy infrastructure with flooding, wave damage, and erosion, while hurricane winds pose a danger to structures and power lines (DOE 2013, Murakami et al. 2013, PRCCC 2013, USGCRP 2014). Higher temperatures reduce the efficiency of oil-fired and other thermoelectric power plants, significantly restricting electricity supply if such losses are not offset by reduced demand or supplies added elsewhere in the system (DOE 2013). Other U.S. islands in the Pacific and in the Caribbean are not separately examined in this report but are likely to have similar climate impacts and resilience solutions as Hawaii and Puerto Rico.
AK | Alaska | a,b,d |  | a,d | a,b,c | a |  |  |  | Northern latitudes, including all of Alaska, are warming faster than temperate regions, and the permafrost underlying much of Alaska's interior and northern coastlines is at risk of thawing (USGCRP 2014). Thawing permafrost causes underlying land to shift and soften. These structural changes can potentially damage the foundations of pipelines as well as roads and airstrips used for fuel shipments to Alaska's remote rural communities (USGCRP 2014). Thawing permafrost and declining sea ice have already accelerated the erosion of coastlines in rural communities, resulting in damaged or destroyed infrastructure for fuel transfer and storage (Alaska AAG 2010, DOE 2013, USGCRP 2014). Warmer temperatures are likely to shorten the season during which ice roads can be used to reach oil and gas operations in the North Slope (DOE 2013). Alaska's extensive energy assets may also be vulnerable to projected increases in wildfire (USGCRP 2014).
NW | Northwest | a,d | a | b,e | c |  | a,e |  |  | Hydropower is a major source of electricity in the Northwest, providing more than 70% of the region’s power. Warmer temperatures and less mountain snowpack will cause streams fed by melting snow to reach their peak flow earlier in spring, leading to less available hydropower during the hot summer months when demand is highest. Increased wildfire threat also has the potential to disrupt electricity transmission.
SW | Southwest | a,d,e | a | e | c | c,e | a,c,e |  |  | Many energy systems in the Southwest are already designed for hot and arid conditions, but climate change is going to put additional pressure on the region. More frequent and severe heat waves will drive up electricity demand as people try to stay cool, while at the same time hampering the ability of natural gas- and coal-fired power plants to meet that demand. Other concerns as the region becomes drier include decreasing hydropower resources and wildfires threatening transmission lines.
NP | Northern Great Plains | a,d | a | a,b | c | c | a,b,c |  | a,b,c | The Northern Great Plains produces coal, crude oil and biofuel for use across the nation. Delivery is mainly by railroad and pipeline, which are vulnerable to the increasing heavy rains and extreme heat associated with climate change. Heat waves can also reduce the capacity of natural gas and coal power plants, in addition to lowering the yields of crops used for biofuels.
SP | Southern Great Plains | a,e,f | a | e,f |  | c,e,f | a,c,e,f |  |  | The Southern Great Plains is home to oil and gas production, refining and transportation, with an especially high concentration near the Gulf Coast. The growing threat from Atlantic hurricanes and sea level rise puts that important energy resource at risk from coastal flooding and wind damage. Heat waves and drought are also a concern in this region, increasing electricity demand and reducing the generation capacity of many types of power plants.
MW | Midwest | a | a | a,b,c |  |  | a,b,c |  | a,b,c | More than 90% of the Midwest’s electricity is generated by coal-fired and other thermoelectric power plants. High temperatures can reduce both the generation capacity of those plants and the transmission capacity of power lines, while simultaneously increasing electricity demand for cooling. Drought and flooding can further disrupt fuel transport over land and water, in addition to hurting biofuel production and refining capacity in the region.
SE | Southeast | a,e,f | a | c,e,f | c | c,e,f | a,c,e,f |  |  | The Southeast, especially the northern Gulf Coast, hosts a large amount of energy infrastructure in low-lying coastal plains that are vulnerable to increases in flooding (DOE 2013, USGCRP 2014). High winds, coastal erosion, flooding, and large waves from hurricanes and sea level rise-enhanced storm surge threaten oil and gas production, ports, pipelines, refineries, and storage facilities, as well as electricity generation and transmission assets (DOE 2013, USGCRP 2014, DOE 2015). Higher temperatures and more frequent, severe, and longer-lasting heat waves are also projected for the Southeast, potentially increasing peak electricity demand for cooling while reducing the capacity of the thermoelectric generation and transmission systems needed to meet the increased demand (DOE 2013, NOAA 2013, USGCRP 2014).
NE | Northeast | a,e,f | a | b,e,f |  |  | a,b,c,e,f |  |  | The Northeast region is comparatively cool, so as temperatures rise, increasing use of air conditioners is likely to drive up electricity demand. Hotter temperatures can also reduce the capacity of power plants and electric grid transmission during periods of high demand. Along the coast, sea level rise and storm surge can threaten ports, electric grid equipment and power plants, while flooding from heavy rains can endanger energy infrastructure further inland such as roads, railroads, refineries and power lines.
a | Increasing Temperatures and Heat Waves
b | Increasing Precipitation or Heavy Downpours
c | Decreasing Water Availability
d | Increasing Wildfire
e | Increasing Sea Level Rise and Storm Surge
f | Increasing Frequency of Instence Hurricanes